## MIPI Modules
| RPPi 15P | KV260 | CCAM5_IMX636 | ZYNQ_DEV | MST1 |  | RPPi 22P |  | FL1404 | EVS-IMX646-v1.0
1 | GND |  |  |  | GND | 1 | GND |  |  | GND
2 | CAM_D0_N |  |  |  | D0_N | 2 | CAM_D0_N | 1 | D3_N | D1_N
3 | CAM_D0_P |  |  |  | D0_P | 3 | CAM_D0_P | 2 | D3_P | D1_P
4 | GND |  |  |  | GND | 4 | GND | 3 | GND | GND
5 | CAM_D1_N |  |  |  | D1_N | 5 | CAM_D1_N | 4 | D1_N | D2_N
6 | CAM_D1_P |  |  |  | D1_P | 6 | CAM_D1_P | 5 | D1_P | D2_P
7 | GND |  |  |  | GND | 7 | GND | 6 | GND | GND
8 | CAM_CK_N |  |  |  | CLK_N | 8 | CAM_CK_N | 7 | D0_N | CLK_N
9 | CAM_CK_P |  |  |  | CLK_P | 9 | CAM_CK_P | 8 | D0_P | CLK_P
10 | GND |  |  |  | GND | 10 | GND | 9 | GND | GND
[6 empty] | 11 | CAM_D2_N | 10 | D2_N | D3_N
[6 empty] | 12 | CAM_D2_P | 11 | D2_P | D3_P
[6 empty] | 13 | GND | 12 | GND | GND
[6 empty] | 14 | CAM_D3_N | 13 | CLK_N | D4_N
[6 empty] | 15 | CAM_D3_P | 14 | CLK_P | D4_P
[6 empty] | 16 | GND | 15 | GND | GND
11 | CAM_IO0 |  |  |  | HI(3V3) | 17 | PWR-EN | 16 | GPIO | SENSOR_RESETn
12 | CAM_IO1 |  |  |  | NC | 18 | LED-EN | 17 | CLK_ | CAM-CLK
[6 empty] | 19 | GND |  |  | GND
13 | CAM_SCL |  |  | SCL(3V3) | SCL | 20 | SCL | 18 | SCL | SCL
14 | CAM_SDA |  |  | SDA(3V3) | SDA | 21 | SDA | 19 | SDA | SDA
15 | CAM_3V3 |  |  |  |  | 22 | VCC | 20 | 3V3 | 3.3V

## A
|  | I/O Standard | ZCU104 | MYDZ7 | BCJX ZYNQ DEV | ME_ST1+XU6-2CG | TQ15EG-J2 | TQ15EG-J3 | TQ15EG-J11 | FL1404 | AD9361MINI | AVNET_FMC_HDMI_CAM | LI-IMX274
1 | GND
2 | DP1_M2C_P | [5 empty] | D33 | J4 | T33
3 | DP1_M2C_N | [5 empty] | D34 | J3 | T34
4 | GND
5 | GND
6 | DP2_M2C_P | [5 empty] | C31 | F2 | P33
7 | DP2_M2C_N | [5 empty] | C32 | F1 | P34
8 | GND
9 | GND
10 | DP3_M2C_P | LVDS |  |  |  |  | B33 | K2 | N31
11 | DP3_M2C_N | LVDS |  |  |  |  | B34 | K1 | N32
12 | GND
13 | GND
14 | DP4_M2C_P | LVDS |  |  |  |  | L31 | L4 | M33
15 | DP4_M2C_N | LVDS |  |  |  |  | L32 | L3 | M34
16 | GND
17 | GND
18 | DP5_M2C_P | LVDS |  |  |  |  | K33 | P2
19 | DP5_M2C_N | LVDS |  |  |  |  | K34 | P1
20 | GND
21 | GND
22 | DP1_C2M_P | LVDS |  |  |  |  | D29 | H6 | T29
23 | DP1_C2M_N | LVDS |  |  |  |  | D30 | H5 | T30
24 | GND
25 | GND
26 | DP2_C2M_P | LVDS |  |  |  |  | B29 | F6 | R31
27 | DP2_C2M_N | LVDS |  |  |  |  | B30 | F5 | R32
28 | GND
29 | GND
30 | DP3_C2M_P | [5 empty] | A31 | K6 | P29
31 | DP3_C2M_N | [5 empty] | A32 | K5 | P30
32 | GND
33 | GND
34 | DP4_C2M_P | [5 empty] | K29 | M6 | M29
35 | DP4_C2M_N | [5 empty] | K30 | M5 | M30
36 | GND
37 | GND
38 | DP5_C2M_P | [5 empty] | J31 | P6
39 | DP5_C2M_N | [5 empty] | J32 | P5
40 | GND
BANK47
|  |  | BANK226 | [5 empty] | BANK48
|  |  | BANK 227 |  |  | BANK 224 |  |  | BANK50
|  |  | BANK 67 | BANK 35 | BANK 34 | BANK 65 | BANK 65 | BANK 65
|  |  | BANK 68 | BANK 34 | BANK 35 | BANK 66 | BANK 66 | BANK 66
[5 empty] | BANK 13 | BANK 44 | BANK 67 | BANK 67
BANK 129
BANK 128
BANK 130
BANK 228
BANK 229

## B
|  | I/O Standard | ZCU104 | MYDZ7 | BCJX ZYNQ DEV | ME_ST1+XU6-2CG | TQ15EG-J2 | TQ15EG-J3 | TQ15EG-J11 | FL1404 | AD9361MINI | AVNET_FMC_HDMI_CAM | LI-IMX274
1 | CLK_DIR
2 | GND
3 | GND
4 | DP9_M2C_P | LVDS
5 | DP9_M2C_N | LVDS
6 | GND
7 | GND
8 | DP8_M2C_P | LVDS
9 | DP8_M2C_N | LVDS
10 | GND
11 | GND | LVDS
12 | DP7_M2C_P | LVDS |  |  |  |  | F33 | M2
13 | DP7_M2C_N | [5 empty] | F34 | M1
14 | GND | LVDS
15 | GND | LVDS
16 | DP6_M2C_P | [5 empty] | H33 | T2
17 | DP6_M2C_N | LVDS |  |  |  |  | H34 | T1
18 | GND | LVDS
19 | GND
20 | GBTCLK1_M2C_P | LVDS |  |  |  |  | E27 | L8 | N27
21 | GBTCLK1_M2C_N | LVDS |  |  |  |  | E28 | L7 | N28
22 | GND
23 | GND | LVDS
24 | DP9_C2M_P | LVDS
25 | DP9_C2M_N
26 | GND | LVDS
27 | GND | LVDS
28 | DP8_C2M_P
29 | DP8_C2M_N
30 | GND
31 | GND
32 | DP7_C2M_P | [5 empty] | G31 | N4
33 | DP7_C2M_N | [5 empty] | G32 | N3
34 | GND
35 | GND
36 | DP6_C2M_P | [5 empty] | H29 | R4
37 | DP6_C2M_N | [5 empty] | H30 | R3
38 | GND
39 | GND
40 | RES0
BANK47
|  |  | BANK226 | [5 empty] | BANK48
|  |  | BANK 227 |  |  | BANK 224 |  |  | BANK50
|  |  | BANK 67 | BANK 35 | BANK 34 | BANK 65 | BANK 65 | BANK 65
|  |  | BANK 68 | BANK 34 | BANK 35 | BANK 66 | BANK 66 | BANK 66
[5 empty] | BANK 13 | BANK 44 | BANK 67 | BANK 67
BANK 129
BANK 128
BANK 130
BANK 228
BANK 229

## C
|  | I/O Standard | ZCU104 | MYDZ7 | BCJX ZYNQ DEV | ME_ST1+XU6-2CG | TQ15EG-J2 | TQ15EG-J3 | TQ15EG-J11 | FL1404 | AD9361MINI | AVNET_FMC_HDMI_CAM | LI-IMX274
1 | GND
2 | DP0_C2M_P |  | H4 (N6?) | NC | NC | W4 | F29 | G4 |  | FMC_DP0_C2M_P | NC | NC
3 | DP0_C2M_N |  | H3 (N5?) | NC | NC | W3 | F30 | G3 |  | FMC_DP0_C2M_N | NC | NC
4 | GND
5 | GND
6 | DP0_M2C_P |  | G2 (P4?) | NC | NC | Y2 | E31 | H2 |  | FMC_DP0_M2C_P | NC | NC
7 | DP0_M2C_N |  | G1 (P3?) | NC | NC | Y1 | E32 | H1 |  | FMC_DP0_M2C_N | NC | NC
8 | GND
9 | GND
10 | LA06_P | LVDS | H19 | E18 | L21 | K8 | AH2 | AC2 | G15 | MIPI1_LAN2_P | RX_D4_P | CAM_D2_P | DLO7P
11 | LA06_N | LVDS | G19 | E19 | L22 | K7 | AJ2 | AC1 | G14 | MIPI1_LAN2_N | RX_D4_N | CAM_D2_N | DLO7M
12 | GND
13 | GND
14 | LA10_P | LVDS | L15 | M17 | R19 | J5 | AH4 | W5 | D17 | FMC_LA10_P | TX_D3_P | CAM_SYNC_P | MIPI1_D0P
15 | LA10_N | LVDS | K15 | M18 | T19 | J4 | AJ4 | W4 | C17 | FMC_LA10_N | TX_D3_N | CAM_SYNC_N | MIPI1_D0N
16 | GND
17 | GND
18 | LA14_P | LVDS | C13 | J20 | K19 | J1 | AH7 | AC7 | L17 | MIPI2_CLK_P | TX_D4_P | FMC_CAM_TRIGGER1
19 | LA14_N | LVDS | C12 | H20 | K20 | H1 | AH6 | AC6 | K17 | MIPI2_CLK_N | TX_D4_N | FMC_CAM_TRIGGER0
20 | GND
21 | GND
22 | LA18_P_CC | LVDS | D11 | U14 | D20 | D7 | Y8 | N9 | E19 | MIPI2_CLK | NC | HDMIO_CBCR2 | DSI_D0P
23 | LA18_N_CC | LVDS | D10 | U15 | C20 | D6 | Y7 | N8 | D19 | MIPI2_GPIO | NC | HDMIO_Y6 | DSI_D0N
24 | GND
25 | GND
26 | LA27_P | LVDS | A8 | W14 | E21 | C6 | U10 | M10 | E20 | MIPI3_LAN3_P | SPI_DI | FMC_HDMII_Y6 | FMC_SPI_CS_N
27 | LA27_N | LVDS | A7 | Y14 | D21 | B6 | T10 | L10 | D20 | MIPI3_LAN3_N | SPI_DO | FMC_HDMII_Y3
28 | GND
29 | GND
30 | SCL |  |  | G14 | R7 | AG10 | U50_3 | U50_1 | U50_6 | FMC_SCL | I2C_SCL | FMC_SCL | MANAGE_SCL
31 | SDA |  |  | J15 | U7 | AH10 | U50_4 | U50_2 | U50_5 | FMC_SDA | I2C_SDA | FMC_SDA | MANAGE_SDA
32 | GND
33 | GND
34 | GA0 |  |  | GND | GND | GND | GND | GND | GND | GA0 | FMC_GA0 | FMC_GA0
35 | 12P0V | [5 empty] | VCC12_SW | VCC12_SW | VCC12_SW
36 | GND
37 | 12P0V | [5 empty] | DEV_3V3 | VCC12_SW | VCC12_SW
38 | GND
39 | 3P3V | [5 empty] | DEV_3V3 | DEV_3V3 | DEV_3V3
40 | GND
BANK47
|  |  | BANK226 | [5 empty] | BANK48
|  |  | BANK 227 |  |  | BANK 224 |  |  | BANK50
|  |  | BANK 67 | BANK 35 | BANK 34 | BANK 65 | BANK 65 | BANK 65
|  |  | BANK 68 | BANK 34 | BANK 35 | BANK 66 | BANK 66 | BANK 66
[5 empty] | BANK 13 | BANK 44 | BANK 67 | BANK 67
BANK 129
BANK 128
BANK 130
BANK 228
BANK 229

## D
|  |  | ZCU104 | MYDZ7 | BCJX ZYNQ DEV | ME_ST1+XU6-2CG | TQ15EG-J2 | TQ15EG-J3 | TQ15EG-J11 | IMX117_FMC | FL1404 | AD9361MINI | AVNET_FMC_HDMI_CAM | LI-IMX274
1 | PG_C2M |  |  | FMC_PG | ARM_nPOR |  | U9_6 | U9_6 | U9_6 |  |  | FMC_PG | PG_C2M/EN#
2 | GND
3 | GND
4 | GBTCLK0_M2C_P | LVDS | V8 | NC | NC | V6 | G27 | G8 | H11 |  | FMC_GBTCLK0_M2C_P | NC | NC
5 | GBTCLK0_M2C_N | LVDS | V7 | NC | NC | V5 | G28 | G7 | G11 |  | FMC_GBTCLK0_M2C_N | NC | NC
6 | GND
7 | GND
8 | LA01_P_CC | LVDS | H18 | L16 | N19 | L7 | AJ6 | AB4 | F12 |  | FMC_LA01_CC_P | RX_FRAME_P | HDMIIO0_IN# | MIPI1_D1P
9 | LA01_N_CC | LVDS | H17 | L17 | N20 | L6 | AJ5 | AC4 | F11 |  | FMC_LA01_CC_N | RX_FRAME_N | I2C_MUX_RST# | MIPI1_D1N
10 | GND
11 | LA05_P | LVDS | K17 | G17 | J18 | K9 | AG3 | AB3 | J16 | LVDS_DI_P | FMC_LA05_P | RX_D3_P | CAM_D4_P | DLO8P
12 | LA05_N | LVDS | J17 | G18 | K18 | J9 | AH3 | AC3 | J15 | LVDS_DI_N | FMC_LA05_N | RX_D3_N | CAM_D4_N | DLO8M
13 | GND
14 | LA09_P | LVDS | H16 | F19 | R20 | J6 | AE2 | W2 | B18 |  | MIPI1_LAN3_P | TX_FRAME_P | CAM_D7_P | DLO9P
15 | LA09_N | LVDS | G16 | F20 | R21 | H6 | AE1 | W1 | B19 |  | MIPI1_LAN3_N | TX_FRAME_N | CAM_D7_N | DLO9M
16 | GND
17 | LA13_P | LVDS | G15 | N15 | L17 | K2 | AG8 | AB8 | G18 |  | MIPI2_LAN0_P | TX_D2_P | FMC_CAM_CLK_PLL | DLO2P
18 | LA13_N | LVDS | F15 | N16 | M17 | J2 | AH8 | AC8 | G19 |  | MIPI2_LAN0_N | TX_D2_N | FMC_CAM_TRIGGER2 | DLO2M
19 | GND
20 | LA17_P_CC | LVDS | F11 | M19 | B19 | E5 | Y5 | P11 | F17 |  | MIPI3_SDA | NC | HDMIO_CBCR6 | DSI_CP
21 | LA17_N_CC | LVDS | E10 | M20 | B20 | D5 | AA5 | N11 | F18 |  | MIPI3_SCL | NC | HDMIO_CBCR3 | DSI_CN
22 | GND
23 | LA23_P | LVDS | B11 | G19 | E15 | C9 | AE12 | L16 | A21 | SPI_MOSI | MIPI3_LAN1_P | CTRL_OUT6 | HDMIO_Y7
24 | LA23_N | LVDS | A11 | G20 | D15 | B9 | AF12 | K16 | A22 | SPI_SCK | MIPI3_LAN1_N | CTRL_OUT7 | HDMIO_Y3
25 | GND
26 | LA26_P | LVDS | B9 | V15 | F18 | A7 | T12 | L15 | D21 |  | MIPI3_CLK_P | SPI_CSB | FMC_HDMII_Y7 | FMC_SCL
27 | LA26_N | LVDS | B8 | W15 | E18 | A6 | R12 | K15 | C22 |  | MIPI3_CLK_N | SPI_CLK | FMC_HDMII_Y4 | FMC_SDA
28 | GND
29 | TCK |  |  | FMC_JTAG_TCK | FMC_TCK | FMC_TCKJ |  |  |  |  | FMC_TCK | NC | TP
30 | TDI |  |  | FMC_JTAG_TDI | FMC_TDI | FMC_TDIJ |  |  |  |  | FMC_TDI | NC | TDO
31 | TDO |  |  | FMC_JTAG_TDO | FMC_TDO | FMC_TDOJ |  |  |  |  | FMC_TDO | NC | TDI
32 | 3P3VAUX | [5 empty] | DEV_3V3 | DEV_3V3 | DEV_3V3
33 | TMS |  |  | FMC_JTAG_TMS | FMC_TMS | FMC_TMSJ |  |  |  |  | FMC_TMS | NC | TP
34 | TRST_L |  |  | FMC_JTAG_TRST | NC | FMC_RSTnJ |  |  |  |  | NC | NC | TP
35 | GA1 |  |  | GND | GND | GND | GND | GND | GND |  | GA1 | FMC_GA1 | FMC_GA1
36 | 3P3V | [5 empty] | DEV_3V3 | DEV_3V3 | DEV_3V3
37 | GND
38 | 3P3V | [5 empty] | DEV_3V3 | DEV_3V3 | DEV_3V3
39 | GND
40 | 3P3V | [5 empty] | DEV_3V3 | DEV_3V3 | DEV_3V3
BANK47
|  |  | BANK226 | [5 empty] | BANK48
|  |  | BANK 227 |  |  | BANK 224 |  |  | BANK50
|  |  | BANK 67 | BANK 35 | BANK 34 | BANK 65 | BANK 65 | BANK 65
|  |  | BANK 68 | BANK 34 | BANK 35 | BANK 66 | BANK 66 | BANK 66
[5 empty] | BANK 13 | BANK 44 | BANK 67 | BANK 67
BANK 129
BANK 128
BANK 130
BANK 228
BANK 229

## E
| ZCU104 | MYDZ7 | BCJX ZYNQ DEV | ME_ST1+XU6-2CG | TQ15EG-J2 | TQ15EG-J3 | TQ15EG-J11 | IMX117_FMC | FL1404 | AD9361MINI | AVNET_FMC_HDMI_CAM | LI-IMX274
1
2
3
4
5
6
7
8
9
10
11
12
13
14
15
16
17
18
19
20
21
22
23
24
25
26
27
28
29
30
31
32
33
34
35
36
37
38
39 |  |  |  |  | VCC_FMC01 | VCC_FMC01 | VCC_FMC2
40
BANK47
| BANK226 | [5 empty] | BANK48
| BANK 227 |  |  | BANK 224 |  |  | BANK50
| BANK 67 | BANK 35 | BANK 34 | BANK 65 | BANK 65 | BANK 65
| BANK 68 | BANK 34 | BANK 35 | BANK 66 | BANK 66 | BANK 66
|  |  | BANK 13 | BANK 44 | BANK 67 | BANK 67
BANK 129
BANK 128
BANK 130
BANK 228
BANK 229

## F
|  | ZCU104 | MYDZ7 | BCJX ZYNQ DEV | ME_ST1+XU6-2CG | TQ15EG-J2 | TQ15EG-J3 | TQ15EG-J11 | IMX117_FMC | FL1404 | AD9361MINI | AVNET_FMC_HDMI_CAM | LI-IMX274
1 | PG_M2C |  |  |  |  | 3.3V | 3.3V | 3.3V
2
3
4
5
6
7
8
9
10
11
12
13
14
15
16
17
18
19
20
21
22
23
24
25
26
27
28
29
30
31
32
33
34
35
36
37
38
39
40 | VADJ_2 |  |  |  |  | VCC_FMC01 | VCC_FMC01 | VCC_FMC2
BANK47
|  | BANK226 | [5 empty] | BANK48
|  | BANK 227 |  |  | BANK 224 |  |  | BANK50
|  | BANK 67 | BANK 35 | BANK 34 | BANK 65 | BANK 65 | BANK 65
|  | BANK 68 | BANK 34 | BANK 35 | BANK 66 | BANK 66 | BANK 66
|  |  |  | BANK 13 | BANK 44 | BANK 67 | BANK 67
BANK 129
BANK 128
BANK 130
BANK 228
BANK 229

## G
|  |  | ZCU104 | MYDZ7 | BCJX ZYNQ DEV | ME_ST1+XU6-2CG | TQ15EG-J2 | TQ15EG-J3 | TQ15EG-J11 | IMX117_FMC | FL1404 | AD9361MINI | AVNET_FMC_HDMI_CAM | LI-IMX274
1 | GND
2 | CLK1_M2C_P | LVDS | G10 | H16 | D18 | C3 | P10 | T8 | H13 | SPI_CS | FMC_CLK1_M2C_P | NC | FMC_HDMII_LLC
3 | CLK1_M2C_N | LVDS | F10 | H17 | C19 | C2 | P9 | R8 | G13 | SPI_MISO | FMC_CLK1_M2C_N | NC | HDMIO_CLK
4 | GND
5 | GND
6 | LA00_P_CC | LVCMOS18 | F17 | J18 | M19 | M6 | AE5 | Y4 | J12 | LVDS_DJ_P | MIPI1_CLK | DATA_CLK_P | CAM_CLKOUT_P | MIPI1_CP
7 | LA00_N_CC | LVCMOS18 | F16 | H18 | M20 | L5 | AF5 | Y3 | H12 | LVDS_DJ_N | MIPI1_GPIO | DATA_CLK_N | CAM_CLKOUT_N | MIPI1_CN
8 | GND
9 | LA03_P | LVDS | K19 | E17 | N22 | N7 | AH1 | Y2 | F10 | LVDS_DF_P | MIPI1_SDA | RX_D1_P | CAM_D1_P | DLO4P
10 | LA03_N | LVDS | K18 | D18 | P22 | N6 | AJ1 | Y1 | E10 | LVDS_DF_N | MIPI1_SCL | RX_D1_N | CAM_D1_N | DLO4M
11 | GND
12 | LA08_P | LVDS | E18 | C20 | J21 | J7 | AE3 | V4 | L18 | LVDS_DA_P | MIPI1_LAN0_P | FB_CLK_P | CAM_D6_P | MIPI1_D2P
13 | LA08_N | LVDS | E17 | B20 | J22 | H7 | AF3 | V3 | K18 | LVDS_DA_N | MIPI1_LAN0_N | FB_CLK_N | CAM_D6_N | MIPI1_D2N
14 | GND
15 | LA12_P |  | G18 | H15 | P20 | P7 | AD7 | W7 | C18 | LVDS_DH_P | MIPI1_CLK_P | TX_D1_P | FMC_CAM_SPI_SCLK | DLO3P
16 | LA12_N |  | F18 | G15 | P21 | P6 | AD6 | W6 | C19 | LVDS_DH_N | MIPI1_CLK_N | TX_D1_N | FMC_CAM_SPI_SSEL# | DLO3M
17 | GND
18 | LA16_P |  | D17 | F16 | J20 | R6 | AG10 | Y12 | H16 |  | MIPI2_LAN1_P | ENABLE | I2C_MUX_SCL
19 | LA16_N |  | C17 | F17 | K21 | T6 | AG9 | AA12 | G16 |  | MIPI2_LAN1_N | TXNRX | I2C_MUX_SDA | FMC_FLASH
20 | GND
21 | LA20_P |  | F12 | K14 | G20 | G8 | AB11 | N13 | E17 |  | MIPI2_SDA | CTRL_OUT0 | HDMIO_CBCR7 | DSI_D2P
22 | LA20_N |  | E12 | J14 | G21 | F7 | AB10 | M13 | E18 |  | MIPI2_SCL | CTRL_OUT1 | HDMIO_CBCR5 | DSI_D2N
23 | GND
24 | LA22_P |  | H13 | L19 | G19 | E9 | AF11 | M15 | C21 |  | MIPI3_LAN2_P | CTRL_OUT4 | HDMIO_CBCR0 | FMC_CLK
25 | LA22_N |  | H12 | L20 | F19 | D9 | AG11 | M14 | B21 |  | MIPI3_LAN2_N | CTRL_OUT5 | HDMIO_Y5 | FMC_RST
26 | GND
27 | LA25_P |  | C7 | T20 | D22 | A9 | AE10 | M11 | G21 |  | MIPI4_GPIO | CTRL_IN2 | HDMIO_Y1
28 | LA25_N |  | C6 | U20 | C22 | A8 | AF10 | L11 | F21 |  | MIPI4_CLK | CTRL_IN3 | HDMIO_Y0
29 | GND
30 | LA29_P |  | K10 | Y18 | C17 | B4 | W12 | U9 | L19 | CMOS_XCE | MIPI4_CLK_P | NC | FMC_HDMII_Y5 | FMC_XVS
31 | LA29_N |  | J10 | Y19 | C18 | A4 | W11 | U8 | K19 | POWER_ON | MIPI4_CLK_N | NC | FMC_HDMII_Y2 | FMC_XHS
32 | GND
33 | LA31_P |  | F7 | T11 | B16 | A2 |  | V8 | J19 | CMOS_XVS | MIPI4_LAN2_P | NC | FMC_HDMII_CBCR7
34 | LA31_N |  | E7 | T10 | B17 | A1 |  | V7 | J20 | CMOS_XHS | MIPI4_LAN2_N | NC | FMC_HDMII_CBCR6
35 | GND
36 | LA33_P |  | C9 | V12 | B21 | C1 |  | V12 | E22 |  | MIPI4_LAN1_P | NC | FMC_HDMII_CBCR3
37 | LA33_N |  | C8 | W13 | B22 | B1 |  | V11 | D22 |  | MIPI4_LAN1_N | NC | FMC_HDMII_CBCR2
38 | GND
39 | VADJ |  |  | VDD_ADJ | VCC_ADJ1 | VCC_IOB | VCC_FMC01 | VCC_FMC01 | VCC_FMC2 |  | VADJ | VADJ | VADJ
40 | GND
BANK47
|  |  | BANK226 | [5 empty] | BANK48
|  |  | BANK 227 |  |  | BANK 224 |  |  | BANK50
|  |  | BANK 67 | BANK 35 | BANK 34 | BANK 65 | BANK 65 | BANK 65
|  |  | BANK 68 | BANK 34 | BANK 35 | BANK 66 | BANK 66 | BANK 66
[5 empty] | BANK 13 | BANK 44 | BANK 67 | BANK 67
BANK 129
BANK 128
BANK 130
BANK 228
BANK 229

## H
|  |  | ZCU104 | MYDZ7 | BCJX ZYNQ DEV | ME_ST1+XU6-2CG | TQ15EG-J2 | TQ15EG-J3 | TQ15EG-J11 | IMX117_FMC | FL1404 | AD9361MINI | AVNET_FMC_HDMI_CAM | LI-IMX274
1 | VREF_A_M2C |  |  | NC | FMC_VREF | FMC_VREF_A |  |  |  |  | NC | NC | TP
2 | PRSNT_M2C_L |  |  | U13(NC) | FMC_PRSTN | NC | U54_14 | U54_13 | U54_15 |  | GND | NC
3 | GND
4 | CLK0_M2C_P | LVDS | E15 | K17 | L18 | L3 | AE7 | AA7 |  | LVDS_DK_P | FMC_CLK0_M2C_P | AD9361_CLKOUT | VCLK_1 | DCLKP
5 | CLK0_M2C_N | LVDS | E14 | K18 | L19 | L2 | AF7 | AA6 |  | LVDS_DK_N | FMC_CLK0_M2C_N | NC | FMC_CAM_RESET# | DCLKN
6 | GND
7 | LA02_P |  | L20 | K19 | P17 | N9 | AD2 | V2 | J11 | LVDS_DE_P | FMC_LA02_P | RX_D0_P | CAM_D0_P | DLO1P
8 | LA02_N |  | K20 | J19 | P18 | N8 | AD1 | V1 | J10 | LVDS_DE_N | FMC_LA02_N | RX_D0_N | CAM_D0_N | DLO1M
9 | GND
10 | LA04_P |  | L17 | B19 | M21 | M8 | AF2 | AA2 | H10 | LVDS_DD_P | FMC_LA04_P | RX_D2_P | CAM_D3_P | DLO6P
11 | LA04_N |  | L16 | A20 | M22 | L8 | AF1 | AA1 | G10 | LVDS_DD_N | FMC_LA04_N | RX_D2_N | CAM_D3_N | DLO6M
12 | GND
13 | LA07_P |  | J16 | D19 | T16 | H9 | AD4 | U5 | D11 | LVDS_DC_P | MIPI1_LAN1_P | RX_D5_P | CAM_D5_P | MIPI1_D3P
14 | LA07_N |  | J15 | D20 | T17 | H8 | AE4 | U4 | D10 | LVDS_DC_N | MIPI1_LAN1_N | RX_D5_N | CAM_D5_N | MIPI1_D3N
15 | GND
16 | LA11_P |  | A13 | M14 | N17 | H4 | AE8 | AB6 | A17 | LVDS_DG_P | MIPI2_LAN2_P | TX_D0_P | FMC_CAM_SPI_MOSI | DLO5P
17 | LA11_N |  | A12 | M15 | N18 | H3 | AF8 | AB5 | A18 | LVDS_DG_N | MIPI2_LAN2_N | TX_D0_N | FMC_CAM_SPI_MISO | DLO5M
18 | GND
19 | LA15_P |  | D16 | K16 | J16 | L1 | AD10 | Y10 | J14 | LVDS_DB_P | MIPI2_LAN3_P | TX_D5_P | FMC_CAM_MONITOR0 | DLO0P
20 | LA15_N |  | C16 | J16 | J17 | K1 | AE9 | Y9 | H14 | LVDS_DB_N | MIPI2_LAN3_N | TX_D5_N | FMC_CAM_MONITOR1 | DLO0M
21 | GND
22 | LA19_P |  | D12 | L14 | G15 | G6 | AA11 | L13 | J17 |  | MIPI3_GPIO | EN_AGC | HDMIO_CBCR4 | DSI_D1P
23 | LA19_N |  | C11 | L15 | G16 | F6 | AA10 | K13 | H17 |  | MIPI3_CLK | SYNC_IN | HDMIO_CBCR1 | DSI_D1N
24 | GND
25 | LA21_P |  | B10 | N20 | E19 | F8 | AC12 | P12 | H18 |  | MIPI3_LAN0_P | CTRL_OUT2 | HDMIO_Y4 | DSI_D3P
26 | LA21_N |  | A10 | P20 | E20 | E8 | AC11 | N12 | H19 |  | MIPI3_LAN0_N | CTRL_OUT3 | HDMIO_Y2 | DSI_D3N
27 | GND
28 | LA24_P |  | B6 | V20 | A18 | C8 | AH12 | L12 | B20 |  | FMC_LA24_P | CTRL_IN0 | HDMIO_SPDIF | FMC_LED_EN
29 | LA24_N |  | A6 | W20 | A19 | B8 | AH11 | K12 | A20 |  | FMC_LA24_N | CTRL_IN1 | FMC_HDMII_SPDIF | FMC_PWM
30 | GND
31 | LA28_P |  | M13 | T12 | A16 | B5 | T13 | T7 | L20 |  | MIPI4_SDA | AD9361_RST | FMC_HDMII_Y1 | IRC_CTL+
32 | LA28_N |  | L13 | U12 | A17 | A5 | R13 | T6 | K20 |  | MIPI4_SCL | NC | FMC_HDMII_Y0 | IRC_CTL-
33 | GND
34 | LA30_P |  | E9 | Y16 | C15 | B3 |  | V6 | J21 |  | MIPI4_LAN0_P | NC | FMC_HDMII_CBCR5
35 | LA30_N |  | D9 | Y17 | B15 | A3 |  | U6 | H21 |  | MIPI4_LAN0_N | NC | FMC_HDMII_CBCR4
36 | GND
37 | LA32_P |  | F8 | P14 | A21 | G5 |  | U11 | G20 |  | MIPI4_LAN3_P | NC | FMC_HDMII_CBCR1
38 | LA32_N |  | E8 | R14 | A22 | F5 |  | T11 | F20 |  | MIPI4_LAN3_N | NC | FMC_HDMII_CBCR0
39 | GND
40 | VADJ |  |  | VDD_ADJ | VCC_ADJ1 | VCC_IOB | VCC_FMC01 | VCC_FMC01 | VCC_FMC2 |  | VADJ | VADJ | VADJ
BANK47
|  |  | BANK226 | [5 empty] | BANK48
|  |  | BANK 227 |  |  | BANK 224 |  |  | BANK50
|  |  | BANK 67 | BANK 35 | BANK 34 | BANK 65 | BANK 65 | BANK 65
|  |  | BANK 68 | BANK 34 | BANK 35 | BANK 66 | BANK 66 | BANK 66
[5 empty] | BANK 13 | BANK 44 | BANK 67 | BANK 67
BANK 129
BANK 128
BANK 130
BANK 228
BANK 229